## Results sheet
Process
Step 1: For the components selected Enter the values in the lap time sim as well. and run the simulation. As you enter the sim data also open the results docx(Template in results folder) and enter the data over there as well Step 2: Run the lap time sim, by first pressing the calculate FDR Button. Enter the FDR here. Step 3: Then click the drivecycle button and save the drive cycle data Save the variable file as "Engine_Generator_Motor_BattCap.m". Enter the laptime here. For the laptime you will need to enter the motor max torque curve (RPM,Torque) (Give space for AFTER "EMRAX" _Emrax 268_) Step 4: Open the simulink model and using the masks select the components. For battery use 700V as battery Voltage.Import the new drivecycle into the model script and then run the simulink model. Step 5: Enter the Fuel consumed, Peak C-rate that was needed and whether the system matched the speed profile within 10% or not Step 6: Save all the plots into the report, Do not screenshot the plots and save the word document in Forward Model>Results. Naming convention is the same as above
Only the best 5 will be green
Time for max charging 10sec
| Run Number | Responsible | Component |  |  | Tradespace Point |  | Max Charge Power | Max Discharge Power | Generator Eff | Max Motor Torque | Battery Max Current | Current at Max Torque | Outputs
Done after checking |  |  | Engine Name | Generator | Motor | Battery Capacity/Cont Charge Power | Engine Max Power | kW | kW |  | Nm |  | A | Weight | Final Drive Ratio | Lap time (Drivecycle) | Fuel Consumed | Distance Travelled ( mi) | Top Speed (mph) | 29526.766
| 1 | Aayush P | Cummins | Emrax 268 | Emrax 268 | 75 | 120 | 240 | 281.25 | 91.5 | 500 | 402 | 500 | 2582 | 6.149 | 29610.1 | 29.28 | 180.28 | 86.21 | 83.334
| 2 | Aayush S | Cummins | Emrax 268 | Yasa P400 | 75 | 120 | 240 | 281.25 | 91.5 | 371 | 402 | 450 | 2702 | 8.672 | 29556.1075 | 32.524 | 180.3618 | 108.7 | 29.3415
| 3 | Abhilash | Cummins | Emrax 268 | Omni motor | 75 | 120 | 240 | 281.25 | 91.5 | 290 | 402 | 450 | 2702 | 11.13 | 29554.9922 | 29.55 | 180.3588 | 127 | 28.2262
| 4 | Aniruddha | Cummins | Emrax 268 | Emrax 348 | 75 | 120 | 240 | 281.25 | 91.5 | 1000 | 402 | 340 | 2754 | 3.279 | 29565.7947 | 31.69 | 180.3341 | 143.7 | 39.0286
| 5 | Ankit | Cummins | Yasa P400 | Emrax 268 | 75 | 120 | 240 | 281.25 | 91.9 | 500 | 402 | 500 | 2598 | 6.187 | 29615.2999 | 31.0317 | 180.3148 | 85.68 | 88.5339
| 6 | Kashyap | Cummins | Yasa P400 | Yasa P400 | 75 | 120 | 240 | 281.25 | 91.9 | 371 | 402 | 450 | 2718 | 8.724 | 29560 | 32.9261 | 180.3821 | 108 | 33.234
| 7 | Lomesh | Cummins | Yasa P400 | Omni motor | 75 | 120 | 240 | 281.25 | 91.9 | 290 | 402 | 450 | 2718 | 11.2 | 29556.5 | 30.14 |  | 126.2 | 29.734
| 8 | Nikhil | Cummins | Yasa P400 | Emrax 348 | 75 | 120 | 240 | 281.25 | 91.9 | 1000 | 402 | 340 | 2770 | 3.298 | 29570 | 32.28 | 180.33 | 142.9 | 43.234
| 9 | Pranay | Cummins Tuned | Emrax 268 | Emrax 268 | 64 | 160 | 204.8 | 240 | 93.7 | 500 | 343 | 500 | 2513 | 5.985 | 29590.5 | 28.5 | 180.3092 | 85 | 63.734
| 10 | Saumil | Cummins Tuned | Emrax 268 | Yasa P400 | 64 | 160 | 204.8 | 240 | 93.7 | 371 | 343 | 450 | 2633 | 8.451 | 29537.2 | 31.5 | 180.36 | 110.25 | 10.434
| 11 | Shantanu | Cummins Tuned | Emrax 268 | Omni motor | 64 | 160 | 204.8 | 240 | 93.7 | 290 | 343 | 450 | 2633 | 10.81 | 29552.9 | 26.1446 | 180.3571 | 99.33 | 26.134
| 12 | Aayush P | Cummins Tuned | Emrax 268 | Emrax 348 | 64 | 160 | 204.8 | 240 | 93.7 | 1000 | 343 | 340 | 2685 | 3.197 | 29544.7 | 30.22 | 180.32 | 116 | 17.934
| 13 | Aayush S | Cummins Tuned | Yasa P400 | Emrax 268 | 64 | 160 | 204.8 | 240 | 90.23 | 500 | 343 | 500 | 2529 | 6.023 | 29596.8464 | 30.83 | 180.3 |  | 70.0804
| 14 | Abhilash | Cummins Tuned | Yasa P400 | Yasa P400 | 64 | 160 | 204.8 | 240 | 90.23 | 371 | 343 | 450 | 2649 | 8.502 | 29545.1 | 33.5 | 180.3725 | 110.8 | 18.334
| 15 | Aniruddha | Cummins Tuned | Yasa P400 | Omni motor | 64 | 160 | 204.8 | 240 | 90.23 | 290 | 343 | 450 | 2649 | 10.91 | 29543.3393 | 40 | 152.133 | 129.5 | 16.5733
| 16 | Ankit | Cummins Tuned | Yasa P400 | Emrax 348 | 64 | 160 | 204.8 | 240 | 90.23 | 1000 | 343 | 340 | 2701 | 3.216 | 29553.8 | 32.25 | 180.32 | 146.5 | 27.034
| 17 | Kashyap | Stellantis | Emrax 268 | Emrax 268 | 55 | 193 | 176 | 206.25 | 94.53 | 500 | 295 | 500 | 2450 | 5.835 | 29571.9 | 24.5323 | 180.3438 | 90.86 | 45.134
| 18 | Lomesh | Stellantis | Emrax 268 | Yasa P400 | 55 | 193 | 176 | 206.25 | 94.53 | 371 | 295 | 450 | 2570 | 8.249 | 29529.6304 | 27.29 |  | 114.3 | 2.8643
| 19 | Nikhil | Stellantis | Emrax 268 | Omni motor | 55 | 193 | 176 | 206.25 | 94.53 | 290 | 295 | 450 | 2570 | 10.59 | 29527.6444 | 23.45 | 180.3685 | 133.5 | 0.87839
| 20 | Pranay | Stellantis | Emrax 268 | Emrax 348 | 55 | 193 | 176 | 206.25 | 94.53 | 1000 | 295 | 340 | 2622 | 3.122 | 29535.1 | 26.28 | 180.333 | 118.5 | 8.334
| 21 | Saumil | Stellantis | Yasa P400 | Emrax 268 | 55 | 193 | 176 | 206.25 | 88.12 | 500 | 295 | 500 | 2466 | 5.873 | 29578.1 | 31.1 | 180.34 | 90 | 51.334
| 22 | Shantanu | Stellantis | Yasa P400 | Yasa P400 | 55 | 193 | 176 | 206.25 | 88.12 | 371 | 295 | 450 | 2586 | 8.3 | 29531.5462 | 30.2 | 180.3653 | 113.5 | 4.7802
| 23 | Aayush P | Stellantis | Yasa P400 | Omni motor | 55 | 193 | 176 | 206.25 | 88.12 | 290 | 295 | 450 | 2586 | 10.66 | 29537.9 | 26.68 | 180.331 | 132 | 11.134
| 24 | Aayush S | Stellantis | Yasa P400 | Emrax 348 | 55 | 193 | 176 | 206.25 | 88.12 | 1000 | 295 | 340 | 2638 | 3.141 | 29547.297 | 28.77 | 180.3369 | 150 | 20.5309
| 25 | Abhilash | Duramax 2.8 | Emrax 268 | Emrax 268 | 71 | 135 | 227.2 | 266.25 | 94.78 | 500 | 380 | 500 | 2564 | 6.106 | 29608.6 | 27.5 |  | 86.82 | 81.834
| 26 | Aniruddha | Duramax 2.8 | Emrax 268 | Yasa P400 | 71 | 135 | 227.2 | 266.25 | 94.78 | 371 | 380 | 450 | 2684 | 8.615 | 29553.4202 | 31.0151 | 180.3643 | 109.4 | 26.6542
| 27 | Ankit | Duramax 2.8 | Emrax 268 | Omni motor | 71 | 135 | 227.2 | 266.25 | 94.78 | 290 | 380 | 450 | 2684 | 11.06 | 29543.2 | 27.5345 | 180.3582 | 127.8 | 16.434
| 28 | Kashyap | Duramax 2.8 | Emrax 268 | Emrax 348 | 71 | 135 | 227.2 | 266.25 | 94.78 | 1000 | 380 | 340 | 2736 | 3.258 | 29552.1 | 29.808 | 180.3324 | 144 | 25.334
| 29 | Lomesh | Duramax 2.8 | Yasa P400 | Emrax 268 | 71 | 135 | 227.2 | 266.25 | 86.64 | 500 | 380 | 500 | 2580 | 6.144 | 29616.2159 | 30.13 |  | 86.28 | 89.4499
| 30 | Nikhil | Duramax 2.8 | Yasa P400 | Yasa P400 | 71 | 135 | 227.2 | 266.25 | 86.64 | 371 | 380 | 450 | 2700 | 8.66 | 29564.334 | 32.799 | 180.3622 | 108.8 | 37.568
| 31 | Pranay | Duramax 2.8 | Yasa P400 | Omni motor | 71 | 135 | 227.2 | 266.25 | 86.64 | 290 | 380 | 450 | 2700 | 11.12 | 29562 | 29.258 | 180.3649 | 142.65 | 35.234
| 32 | Saumil | Duramax 2.8 | Yasa P400 | Emrax 348 | 71 | 135 | 227.2 | 266.25 | 86.64 | 1000 | 380 | 340 | 2752 | 3.277 | 29565 | 31.59 | 180.339 | 146 | 38.234
| 33 | Shantanu | Duramax 3.0 | Emrax 268 | Emrax 268 | 53 | 202 | 169.6 | 198.75 | 93.78 | 500 | 284 | 500 | 2428 | 5.782 | 29565.8239 | 23.68 | 180.3403 | 91.68 | 39.0579
| 34 | Aayush P | Duramax 3.0 | Emrax 268 | Yasa P400 | 53 | 202 | 169.6 | 198.75 | 93.78 | 371 | 284 | 450 | 2548 | 8.178 | 29526.766 | 26.88 | 180.36 | 115.2 | 0
| 35 | Aayush S | Duramax 3.0 | Emrax 268 | Omni motor | 53 | 202 | 169.6 | 198.75 | 93.78 | 290 | 284 | 450 | 2548 | 10.5 | 29530.3 | 23.91 | 180.3666 | 134.7 | 3.534
| 36 | Abhilash | Duramax 3.0 | Emrax 268 | Emrax 348 | 53 | 202 | 169.6 | 198.75 | 93.78 | 1000 | 284 | 340 | 2600 | 3.096 | 29533.9298 | 27.25 |  | 152.2 | 7.1637
| 37 | Aniruddha | Duramax 3.0 | Yasa P400 | Emrax 268 | 53 | 202 | 169.6 | 198.75 | 90.53 | 500 | 284 | 500 | 2444 | 5.821 | 29570.5909 | 27.3599 | 180.3265 | 91.08 | 43.8249
| 38 | Ankit | Duramax 3.0 | Yasa P400 | Yasa P400 | 53 | 202 | 169.6 | 198.75 | 90.53 | 371 | 284 | 450 | 2564 | 8.23 | 29532.1 | 29.15 | 180.3624 | 114.5 | 5.334
| 39 | Kashyap | Duramax 3.0 | Yasa P400 | Omni motor | 53 | 202 | 169.6 | 198.75 | 90.53 | 290 | 284 | 450 | 2564 | 10.56 | 29531.2 | 26.6561 | 180.3724 | 133.8 | 4.434
| 40 | Lomesh | Duramax 3.0 | Yasa P400 | Emrax 348 | 53 | 202 | 169.6 | 198.75 | 90.53 | 1000 | 284 | 340 | 2616 | 3.115 | 29538.8006 | 28.72 |  | 151.3 | 12.0346
[10 empty] | It no | Motor | FDR |  |  | min | max | FDR required | Top Speed (mph)
[10 empty] | 39 | Omni | 10.56 |  | Yasa P400 | 8.178 | 8.3 | 8.5 | 108
[10 empty] | 35 | Omni | 10.5 |  | Omni | 10.5 | 14.23 | 11 | 128
[10 empty] | 34 | Yasa P400 | 8.178 |  | Emrax 348 | 3.122 |  | 3.2 | 150
[10 empty] | 22 | Yasa P400 | 8.3 |  | Emrax 268 | 5.835 |  | 6 | 91
[10 empty] | 20 | Emrax 348 | 3.122
[10 empty] | 19 | Omni | 10.59 |  |  |  | Gearbox ratio range | 3 to 11
[10 empty] | 18 | Yasa P400 | 8.249
[10 empty] | 17 | Emrax 268 | 5.835
[10 empty] | 11 | Omni | 14.23
| 41 | Aayush P | Cummins | Yasa P400 | Yasa P400 | 13.8 | 120 | 80 | 320 | 91.9 | 371 |  | 371 | 2422 | 7.774 | 30122.9 | 63.14 |  |  | Ematrix 6.9 | 30122.9
| 42 | Aayush S | Cummins Tuned | Yasa P400 | Yasa P400 | 13.8 | 160 | 80 | 320 | 91.9 | 371 |  | 371 | 2422 | 7.774 | 29682.7 |  |  |  | Ematrix 6.9 | 29682.7
| 43 | Abhilash | Cummins Tuned | Yasa P400 | Yasa P400 | 27.6 | 160 | 160 | 320 | 91.9 | 371 |  | 371 | 2594 | 8.326 | 29531 |  |  |  | Ematrix 4 | 29531
| 44 | Aniruddha | Cummins Tuned | Yasa P400 | Yasa P400 | 27.6 | 160 | 160 | 320 | 91.9 | 371 |  |  | 2594 | 8.326 | 29529.8 | 35.84 |  |  | Ematrix 4 max pow | 29529.8
| 45 | Ankit | Cummins | Yasa P400 | Yasa P400 | 36 | 120 | 97 | 195 | 91.9 | 371 |  | 371 | 2484 | 7.973 | 29731.9 |  |  |  | Ematrix 36 kwh | 29731.9
| 46 | Kashyap | Cummins Tuned | Yasa P400 | Yasa P400 | 36 | 160 | 97 | 195 | 91.9 | 371 |  | 371 | 2484 | 7.973 | 29608.8 | 33.54 |  |  | Ematrix 36 kwh | 29608.8
| 47 | Lomesh | Cummins | Yasa P400 | Yasa P400 | 38 | 120 | 97 | 152 | 91.9 | 371 |  | 371 | 2524 | 8.101 | 29869.1 |  |  |  | Kriesel 700 | 29869.1
| 48 | Nikhil | Cummins Tuned | Yasa P400 | Yasa P400 | 38 | 160 | 97 | 152 | 91.9 | 371 |  | 371 | 2524 | 8.101 | 29673 | 35.6561 |  | 116 | Kriesel 700 | 29673
29545
42 kWh
|  | Sr No | Assigned | Continous |  | Peak |  | Lap time
|  |  |  | Discharge C-Rate | Charge C- Rate | Discharge C-Rate | Charge C- Rate |  |  | ENGINE POW: 160 VEHICLE WEIGHT: 2512 | [5 empty] | Laptime Delta
|  | 1 | Aayush P | 1 | 1 | 2 | 1 | 29893.768 | 284.968 | [6 empty] | 284.968
|  | 2 | Aayush P | 1 | 1 | 5 | 1 | 29893.1837 | 284.3837 | [6 empty] | 284.3837 | At least need | 29608.8 | to beat | Ematrix 36kwh
|  | 3 | Aayush P | 1 | 1 | 7 | 1 | 29893.1837 | 284.3837 | [6 empty] | 284.3837 | Continous |  | Peak
|  | 4 | Aayush P | 1 | 1 | 10 | 1 | 29893.2 | 284.4 | [6 empty] | 284.4 | Discharge | Charge | Discharge | Charge
|  | 5 | Aayush S | 1 | 1 | 2 | 2 | 29844.7 | 235.9 | [6 empty] | 235.9 | 2 | 1 | 5 | 5
|  | 6 | Aayush S | 1 | 1 | 5 | 2 | 29926.3393 | 317.5393 | [6 empty] | 317.5393
|  | 7 | Aayush S | 1 | 1 | 7 | 2 | 29911.7115 | 302.9115 | [6 empty] | 302.9115
|  | 8 | Aayush S | 1 | 1 | 10 | 2 | 29829.2 | 220.4 | [6 empty] | 220.4
|  | 9 | Abhilash | 1 | 1 | 2 | 5 |  | -29608.8 | [6 empty] | -29608.8
|  | 10 | Abhilash | 1 | 1 | 5 | 5 |  | -29608.8 | [6 empty] | -29608.8
|  | 11 | Abhilash | 1 | 1 | 7 | 5 | 29527.787 | -81.013 | [6 empty] | -81.013
|  | 12 | Abhilash | 1 | 1 | 10 | 5 | 29527.44 | -81.36 | [6 empty] | -81.36
|  | 13 | Ankit | 2 | 1 | 2 | 1 | 29671.3 | 62.5 | [6 empty] | 62.5
|  | 14 | Ankit | 2 | 1 | 5 | 1 | 29670.9 | 62.1 | [6 empty] | 62.1
|  | 15 | Ankit | 2 | 1 | 7 | 1 | 29670.9 | 62.1 | [6 empty] | 62.1
|  | 16 | Ankit | 2 | 1 | 10 | 1 | 29670.9 | 62.1 | [6 empty] | 62.1
|  | 17 | Aniruddha | 2 | 1 | 2 | 2 | 29974.7 | 365.9 | [6 empty] | 365.9
|  | 18 | Aniruddha | 2 | 1 | 5 | 2 | 29924.9 | 316.1 | [6 empty] | 316.1
|  | 19 | Aniruddha | 2 | 1 | 7 | 2 | 29911.9 | 303.1 | [6 empty] | 303.1
|  | 20 | Aniruddha | 2 | 1 | 10 | 2 | 29910.6 | 301.8 | [6 empty] | 301.8
|  | 21 | Kashyap | 2 | 1 | 2 | 5 | 29671.3 | 62.5 | [6 empty] | 62.5
|  | 22 | Kashyap | 2 | 1 | 5 | 5 | 29529.2584 | -79.5416 | [6 empty] | -79.5416
|  | 23 | Kashyap | 2 | 1 | 7 | 5 | 29527.7832 | -81.0168 | [6 empty] | -81.0168
|  | 24 | Kashyap | 2 | 1 | 10 | 5 | 29527.4377 | -81.3623 | [6 empty] | -81.3623
|  |  | Nikhil | 2 | 1 | 2 | 7 | 29671.3 | 62.5 | [6 empty] | 62.5
|  |  | Nikhil | 2 | 1 | 5 | 7 | 29526.5 | -82.3
|  |  | Nikhil | 2 | 1 | 7 | 7 | 29525.08 | -83.72
|  |  | Nikhil | 2 | 1 | 10 | 7 | 29525 | -83.8
|  | 25 | Lomesh | 4 | 1 | 2 | 1 | 30326 | 717.2 | [6 empty] | 717.2
|  | 26 | Lomesh | 4 | 1 | 5 | 1 | 30324.8029 | 716.0029 | [6 empty] | 716.0029
|  | 27 | Lomesh | 4 | 1 | 7 | 1 | 29540 | -68.8 | [6 empty] | -68.8
|  | 28 | Lomesh | 4 | 1 | 10 | 1 | 29538.3 | -70.5 | [6 empty] | -70.5
|  | 29 | Nikhil | 4 | 1 | 2 | 2 | 29552.8 | -56 | [6 empty] | -56
|  | 30 | Nikhil | 4 | 1 | 5 | 2 | 29541.3 | -67.5 | [6 empty] | -67.5
|  | 31 | Nikhil | 4 | 1 | 7 | 2 | 29541.1 | -67.7 | [6 empty] | -67.7
|  | 32 | Shantanu | 4 | 1 | 10 | 2 | 29912.691 | 303.891 | [6 empty] | 303.891
|  | 33 | Shantanu | 4 | 1 | 2 | 5 | 29671.261 | 62.461 | Not valid Charge/ Disch values | [5 empty] | 62.461
|  | 34 | Pranay | 4 | 1 | 5 | 5 | 29536.1 | -72.7 | [6 empty] | -72.7
|  | 35 | Pranay | 4 | 1 | 7 | 5 | 29534.6 | -74.2 | [6 empty] | -74.2
|  | 37 | Saumil | 4 | 1 | 10 | 5 | 29525.2 | -83.6 | [6 empty] | -83.6
|  | 38 | Saumil | 4 | 1 | 7 | 7 | 29525.3 | -83.5 | [6 empty] | -83.5
|  | 39 | Saumil | 4 | 1 | 10 | 7 | 29525 | -83.8 | [6 empty] | -83.8
|  | 40 | Saumil | 4 | 2 | 5 | 5 | 29526.8 | -82 | [6 empty] | -82
|  | 41 | Saumil | 4 | 2 | 7 | 5 | 29525.3 | -83.5 | [6 empty] | -83.5
|  | 42 | Saumil | 4 | 2 | 10 | 5 | 29525.2 | -83.6 | [6 empty] | -83.6
|  | 43 | Saumil | 4 | 2 | 7 | 7 | 29525.1 | -83.7 | [6 empty] | -83.7
|  | 44 | Saumil | 4 | 2 | 10 | 7 | 29525 | -83.8 | [6 empty] | -83.8
42 kWh
|  |  |  | Continous |  | Peak |  | Lap time
|  |  |  | Discharge C-Rate | Charge C- Rate | Discharge C-Rate | Charge C- Rate
| 41 | Aayush P | Cummins | Yasa P400 | Yasa P400 | 13.8 | 120 | 80 | 320 | 91.9 | 371 |  | 371 | 2422 | 7.774 | 30122.9 | 63.14 |  |  | Ematrix 6.9 | 30122.9
| 42 | Aayush S | Cummins Tuned | Yasa P400 | Yasa P400 | 13.8 | 160 | 80 | 320 | 91.9 | 371 |  | 371 | 2422 | 7.774 | 29682.7 |  |  |  | Ematrix 6.9 | 29682.7
| 45 | Ankit | Cummins | Yasa P400 | Yasa P400 | 36 | 120 | 97 | 195 | 91.9 | 371 |  | 371 | 2484 | 7.973 | 29731.9 |  |  |  | Ematrix 36 kwh | 29731.9
| 46 | Kashyap | Cummins Tuned | Yasa P400 | Yasa P400 | 36 | 160 | 97 | 195 | 91.9 | 371 |  | 371 | 2484 | 7.973 | 29608.8 | 33.54 |  |  | Ematrix 36 kwh | 29608.8
[9 empty] | Continuous | Peak
[8 empty] | Charge C Rate | 1 | 5
[8 empty] | Discharge C Rate | 2 | 5
[22 empty] | Engine | Battery(To achieve 4c)
|  |  | Cummins | Emrax 268 | Emrax 268 |  | Cummins | 228 | [7 empty] | Emrax 268 | 44 |  | 88 |  |  | 120 | 75
|  |  | Cummins Tuned | Yasa P400 | Yasa P400 |  | Cummins Tuned | 228 | [7 empty] | Yasa P400 | 60 |  | Yasa P400 | 120 |  | 135 | 71
|  |  | Stellantis |  | Omni motor |  | Stellantis | 221 | [10 empty] | Omni motor | 120 |  | 193 | 55
|  |  | Duramax 2.8 |  | Emrax 348 |  | Duramax 2.8 | 235 | [10 empty] | Emrax 348 | 172 |  | 202 | 53
|  |  | Duramax 3.0 |  |  |  | Duramax 3.0 | 212 | [13 empty] | 160 | 64
| 9 | Pranay | Cummins Tuned | Emrax 268 | Emrax 268 | 64 | 160 | 204.8 | 240 | 93.7 | 500 | 343 | 500 | 2513 | 5.985 | 29590.5 | 28.5 | 180.3092 | 85 | 63.734
| 10 | Saumil | Cummins Tuned | Emrax 268 | Yasa P400 | 64 | 160 | 204.8 | 240 | 93.7 | 371 | 343 | 450 | 2633 | 8.451 | 29537.2 | 31.5 | 180.36 | 110.25 | 10.434
| 13 | Aayush S | Cummins Tuned | Yasa P400 | Emrax 268 | 64 | 160 | 204.8 | 240 | 90.23 | 500 | 343 | 500 | 2529 | 6.023 | 29596.8464 | 30.83 | 180.3 |  | 70.0804
| 14 | Abhilash | Cummins Tuned | Yasa P400 | Yasa P400 | 64 | 160 | 204.8 | 240 | 90.23 | 371 | 343 | 450 | 2649 | 8.502 | 29545.1 | 33.5 | 180.3725 | 110.8 | 18.334
| 17 | Kashyap | Stellantis | Emrax 268 | Emrax 268 | 55 | 193 | 176 | 206.25 | 94.53 | 500 | 295 | 500 | 2450 | 5.835 | 29571.9 | 24.5323 | 180.3438 | 90.86 | 45.134
| 18 | Lomesh | Stellantis | Emrax 268 | Yasa P400 | 55 | 193 | 176 | 206.25 | 94.53 | 371 | 295 | 450 | 2570 | 8.249 | 29529.6304 | 27.29 |  | 114.3 | 2.8643
| 21 | Saumil | Stellantis | Yasa P400 | Emrax 268 | 55 | 193 | 176 | 206.25 | 88.12 | 500 | 295 | 500 | 2466 | 5.873 | 29578.1 | 31.1 | 180.34 | 90 | 51.334
| 22 | Shantanu | Stellantis | Yasa P400 | Yasa P400 | 55 | 193 | 176 | 206.25 | 88.12 | 371 | 295 | 450 | 2586 | 8.3 | 29531.5462 | 30.2 | 180.3653 | 113.5 | 4.7802
| 33 | Shantanu | Duramax 3.0 | Emrax 268 | Emrax 268 | 53 | 202 | 169.6 | 198.75 | 93.78 | 500 | 284 | 500 | 2428 | 5.782 | 29565.8239 | 23.68 | 180.3403 | 91.68 | 39.0579
| 34 | Aayush P | Duramax 3.0 | Emrax 268 | Yasa P400 | 53 | 202 | 169.6 | 198.75 | 93.78 | 371 | 284 | 450 | 2548 | 8.178 | 29526.766 | 26.88 | 180.36 | 115.2 | 0
| 37 | Aniruddha | Duramax 3.0 | Yasa P400 | Emrax 268 | 53 | 202 | 169.6 | 198.75 | 90.53 | 500 | 284 | 500 | 2444 | 5.821 | 29570.5909 | 27.3599 | 180.3265 | 91.08 | 43.8249
| 38 | Ankit | Duramax 3.0 | Yasa P400 | Yasa P400 | 53 | 202 | 169.6 | 198.75 | 90.53 | 371 | 284 | 450 | 2564 | 8.23 | 29532.1 | 29.15 | 180.3624 | 114.5 | 5.334

## Sheet2
34 | Aayush P | Duramax 3.0 | Emrax 268 | Yasa P400 | 53 | 202 | 169.6 | 198.75 | 93.78 | 371 | 284 | 450 | 2548 | 8.178 | 29526.766 | 26.88 | 180.36 | 115.2 | 0
18 | Lomesh | Stellantis | Emrax 268 | Yasa P400 | 55 | 193 | 176 | 206.25 | 94.53 | 371 | 295 | 450 | 2570 | 8.249 | 29529.6304 | 27.29 |  | 114.3 | 2.8643
22 | Shantanu | Stellantis | Yasa P400 | Yasa P400 | 55 | 193 | 176 | 206.25 | 88.12 | 371 | 295 | 450 | 2586 | 8.3 | 29531.5462 | 30.2 | 180.3653 | 113.5 | 4.7802
38 | Ankit | Duramax 3.0 | Yasa P400 | Yasa P400 | 53 | 202 | 169.6 | 198.75 | 90.53 | 371 | 284 | 450 | 2564 | 8.23 | 29532.1 | 29.15 | 180.3624 | 114.5 | 5.334
10 | Saumil | Cummins Tuned | Emrax 268 | Yasa P400 | 64 | 160 | 204.8 | 240 | 93.7 | 371 | 343 | 450 | 2633 | 8.451 | 29537.2 | 31.5 | 180.36 | 110.25 | 10.434
14 | Abhilash | Cummins Tuned | Yasa P400 | Yasa P400 | 64 | 160 | 204.8 | 240 | 90.23 | 371 | 343 | 450 | 2649 | 8.502 | 29545.1 | 33.5 | 180.3725 | 110.8 | 18.334
33 | Shantanu | Duramax 3.0 | Emrax 268 | Emrax 268 | 53 | 202 | 169.6 | 198.75 | 93.78 | 500 | 284 | 500 | 2428 | 5.782 | 29565.8239 | 23.68 | 180.3403 | 91.68 | 39.0579
37 | Aniruddha | Duramax 3.0 | Yasa P400 | Emrax 268 | 53 | 202 | 169.6 | 198.75 | 90.53 | 500 | 284 | 500 | 2444 | 5.821 | 29570.5909 | 27.3599 | 180.3265 | 91.08 | 43.8249
17 | Kashyap | Stellantis | Emrax 268 | Emrax 268 | 55 | 193 | 176 | 206.25 | 94.53 | 500 | 295 | 500 | 2450 | 5.835 | 29571.9 | 24.5323 | 180.3438 | 90.86 | 45.134
21 | Saumil | Stellantis | Yasa P400 | Emrax 268 | 55 | 193 | 176 | 206.25 | 88.12 | 500 | 295 | 500 | 2466 | 5.873 | 29578.1 | 31.1 | 180.34 | 90 | 51.334
9 | Pranay | Cummins Tuned | Emrax 268 | Emrax 268 | 64 | 160 | 204.8 | 240 | 93.7 | 500 | 343 | 500 | 2513 | 5.985 | 29590.5 | 28.5 | 180.3092 | 85 | 63.734
13 | Aayush S | Cummins Tuned | Yasa P400 | Emrax 268 | 64 | 160 | 204.8 | 240 | 90.23 | 500 | 343 | 500 | 2529 | 6.023 | 29596.8464 | 30.83 | 180.3 |  | 70.0804

## Top
No. | Name | Engine | Generator | Motor | Battery | Engine Power | Charge Power | Discharge Power | Efficiency | Max Motor Torq | Max Motor Torq | Max Motor Torq | Mass | FDR | Laptime (seconds) | Laptime (min) | Fuel Consumed | Miles | Top Speed
10 | Saumil | Cummins Tuned | Emrax 268 | Yasa P400 | 64 | 160 | 204.8 | 240 | 93.7 | 371 | 343 | 450 | 2633 | 8.451 | 29537.2 | 492.2867 | 31.707 | 180.36 | 84.54
11 | Shantanu | Cummins Tuned | Emrax 268 | Omni motor | 64 | 160 | 204.8 | 240 | 93.7 | 290 | 343 | 450 | 2633 | 10.81 | 29552.9 | 492.5483 | 26.1446 | 180.3571 | 99.33
17 | Kashyap | Stellantis | Emrax 268 | Emrax 268 | 55 | 193 | 176 | 206.25 | 94.53 | 500 | 295 | 500 | 2450 | 5.835 | 29571.9 | 492.865 | 24.5323 | 180.3438 | 90.86
18 | Lomesh | Stellantis | Emrax 268 | Yasa P400 | 55 | 193 | 176 | 206.25 | 94.53 | 371 | 295 | 450 | 2570 | 8.249 | 29529.6304 | 492.1605 | 27.29 |  | 114.3
19 | Nikhil | Stellantis | Emrax 268 | Omni motor | 55 | 193 | 176 | 206.25 | 94.53 | 290 | 295 | 450 | 2570 | 10.59 | 29527.6444 | 492.1274 | 23.45 | 180.3685 | 133.5
20 | Pranay | Stellantis | Emrax 268 | Emrax 348 | 55 | 193 | 176 | 206.25 | 94.53 | 1000 | 295 | 340 | 2622 | 3.122 | 29535.1 | 492.2517 | 26.28 | 180.333 | 118.5
22 | Shantanu | Stellantis | Yasa P400 | Yasa P400 | 55 | 193 | 176 | 206.25 | 88.12 | 371 | 295 | 450 | 2586 | 8.3 | 29531.5462 | 492.1924 | 30.2 | 180.3653 | 113.5
23 | Aayush P | Stellantis | Yasa P400 | Omni motor | 55 | 193 | 176 | 206.25 | 88.12 | 290 | 295 | 450 | 2586 | 10.66 | 29537.9 | 492.2983 | 26.68 | 180.331 | 132
33 | Shantanu | Duramax 3.0 | Emrax 268 | Emrax 268 | 53 | 202 | 169.6 | 198.75 | 93.78 | 500 | 284 | 500 | 2428 | 5.782 | 29565.8239 | 492.7637 | 23.68 | 180.3403 | 91.68
34 | Aayush P | Duramax 3.0 | Emrax 268 | Yasa P400 | 53 | 202 | 169.6 | 198.75 | 93.78 | 371 | 284 | 450 | 2548 | 8.178 | 29526.766 | 492.1128 | 26.88 | 180.36 | 115.2
35 | Aayush S | Duramax 3.0 | Emrax 268 | Omni motor | 53 | 202 | 169.6 | 198.75 | 93.78 | 290 | 284 | 450 | 2548 | 10.5 | 29530.3 | 492.1717 | 23.91 | 180.3666 | 134.7
36 | Abhilash | Duramax 3.0 | Emrax 268 | Emrax 348 | 53 | 202 | 169.6 | 198.75 | 93.78 | 1000 | 284 | 340 | 2600 | 3.096 | 29533.9298 | 492.2322 | 27.25 |  | 152.2
38 | Ankit | Duramax 3.0 | Yasa P400 | Yasa P400 | 53 | 202 | 169.6 | 198.75 | 90.53 | 371 | 284 | 450 | 2564 | 8.23 | 29532.1 | 492.2017 | 29.15 | 180.3624 | 114.5
39 | Kashyap | Duramax 3.0 | Yasa P400 | Omni motor | 53 | 202 | 169.6 | 198.75 | 90.53 | 290 | 284 | 450 | 2564 | 10.56 | 29531.2 | 492.1867 | 26.6561 | 180.3724 | 133.8
Emrax 348 motors are eliminated as drive motors, due to torque being very high and no transmission available
Yasa P400 is eliminated as a generator because low efficiency leading to higher fuel consumption
No. | Name | Engine | Generator | Motor | Battery | Engine Power | Charge Power | Discharge Power | Efficiency | Max Motor Torq | Max Motor Torq | Max Motor Torq | Mass | FDR | Laptime (seconds) | Laptime (min) | Fuel Consumed | Miles | Top Speed | NRGC Heat | Gen HL | Motor HL | SOC Range
10 | Saumil | Cummins Tuned | Emrax 268 | Yasa P400 | 64 | 160 | 204.8 | 240 | 93.7 | 371 | 343 | 450 | 2633 | 8.451 | 29537.2 | 492.2867 |  | 180.36 | 110.8 | 165 | 25 | 38.75 | 0.2
11 | Shantanu | Cummins Tuned | Emrax 268 | Omni motor | 64 | 160 | 204.8 | 240 | 93.7 | 290 | 343 | 450 | 2633 | 10.81 | 29552.9 | 492.5483 | 26.1446 | 180.3571 | 99.33 | 165 | 25 | 8.375 | 0.3
17 | Kashyap | Stellantis | Emrax 268 | Emrax 268 | 55 | 193 | 176 | 206.25 | 94.53 | 500 | 295 | 500 | 2450 | 5.835 | 29571.9 | 492.865 | 24.5323 | 180.3438 | 90.86 | 200 | 25 | 11.875 | 0.25
18 | Lomesh | Stellantis | Emrax 268 | Yasa P400 | 55 | 193 | 176 | 206.25 | 94.53 | 371 | 295 | 450 | 2570 | 8.249 | 29529.6304 | 492.1605 | 27.29 |  | 114.3 | 150
19 | Nikhil | Stellantis | Emrax 268 | Omni motor | 55 | 193 | 176 | 206.25 | 94.53 | 290 | 295 | 450 | 2570 | 10.59 | 29527.6444 | 492.1274 | 23.45 | 180.3685 | 133.5 | 200 | 24 | 13.75 | 0.45
33 | Shantanu | Duramax 3.0 | Emrax 268 | Emrax 268 | 53 | 202 | 169.6 | 198.75 | 93.78 | 500 | 284 | 500 | 2428 | 5.782 | 29565.8239 | 492.7637 | 23.68 | 180.3403 | 91.68 | 210 | 23 | 12 | 0.42
34 | Aayush P | Duramax 3.0 | Emrax 268 | Yasa P400 | 53 | 202 | 169.6 | 198.75 | 93.78 | 371 | 284 | 450 | 2548 | 8.178 | 29526.766 | 492.1128 | 26.88 | 180.36 | 115.2 | 210 | 24
35 | Aayush S | Duramax 3.0 | Emrax 268 | Omni motor | 53 | 202 | 169.6 | 198.75 | 93.78 | 290 | 284 | 450 | 2548 | 10.5 | 29530.3 | 492.1717 | 23.91 | 180.3666 | 134.7 | 210 | 24 | 58 | 0.42

## Weight Sheet
Component | Quantity | Component weight | Total Weight in kg | Derived from
Structures and Interiors
Frame (Chassis)(from NX) |  | 400 | 400 | CAD model of frame
Closures (Body Panels, Doors) |  | 15 | 15 | Wrangler doors
Occupants | 3 | 104 | 312 | 95th Percentile US Male
Litter loading
Recaro Seats | 2 | 15 | 30
Vehicle Performance
Wheels,tires,lugnuts | 4 | 56.25 | 225 | BOM
Brakes (Rotor, Caliper) | 4 | 12 | 48 | Jason Scherer and DO14
Front Suspension(A-Arms, Damper) | 2 | 45 | 90 | Fox and Estimations
Rear Suspension (Trailing Arm, Camber links, Damper) | 2 | 60 | 120 | Fox and Estimations
Steering Rack | 1 | 20 | 20 | Schaefler
Powertrain
Series
Motors | 4 | 30 | 120 | YASA
Generator | 2 | 30 | 60 | YASA
Battery (14.8kWhr) | 2 | 80 | 160 | Ematrix Website
Engine (Cummins R2.8) | 1 | 228 | 228 | DO15
Fuel tank (35 Gallons) | 1 | 130 | 130 | calculated
OBC | 1 | 19 | 19 | DO14
DC-DC Converter | 2 | 11 | 22 | DO14
DC-AC Converter | 1 | 11 | 11 | DO14
Inverter | 6 | 10 | 60 | DO14
Cooling system | 1 | 20 | 20 | DO14
Water pump | 2 | 2.8 | 5.6 | DO14
Oil pump | 6 | 4.3 | 25.8 | DO14
Transmission gearbox(Hewland GEVT 200) | 2 | 35 | 70 | DO15
Fluids(brake, engine oil, coolant, transmission) |  |  | 19.9 | Google
Electrical miscellaneous(wiring, connectors) |  |  | 50 | Estimated
Cooling miscellaneous(hoses, fittings) |  |  | 50 | Estimated
HVAC | 1 | 20 | 20 | Estimated
Autonomy
Mounts |  | 30 | 30
Autonomy | 1 | 20 | 20 | DO14
Gross Vehicle Weight (GVW)
GVW |  |  | 2381.3
1813.3

## Motor_RPM_Torque_Values
Yasa P400 | 800V |  | Yasa P400 | 400 V
RPM | Torque |  | RPM | Torque
0 | 371 |  | 0 | 371
500 | 371 |  | 500 | 371
1000 | 371 |  | 1000 | 371
1500 | 371 |  | 1500 | 371
2000 | 371 |  | 2000 | 371 | x | y
2500 | 371 |  | 2500 | 371 | 2480.972 | 371
3000 | 371 |  | 3000 | 308 | 2986.235 | 307.8031
3500 | 371 |  | 3500 | 258 | 3497.976 | 258.3433
4000 | 371 |  | 4000 | 224 | 3990.283 | 224.2497
4500 | 363 |  | 4500 | 197 | 4476.113 | 197.3589
5000 | 327 |  | 5000 | 174 | 4987.854 | 174.3097
5500 | 294 |  | 5500 | 157 | 5480.162 | 157.0228
6000 | 266 |  | 6000 | 143 | 5991.903 | 143.0972
6500 | 245 |  | 6500 | 132 | 6497.166 | 132.0528
7000 | 224 |  | 7000 | 121 | 6995.951 | 120.5282
7500 | 210 |  | 7500 | 111 | 7468.826 | 111.4046
8000 | 195 |  | 8000 | 103 | 7987.045 | 102.7611
Omni RX21
RPM | Torque
0 | 289
500 | 289
1000 | 289
1500 | 289
2000 | 289
2500 | 289
3000 | 289 | 28922
3500 | 289
4000 | 289
4500 | 289
5000 | 287
5500 | 284
6000 | 258
6500 | 238 |  |  |  |  | 0
7000 | 223
7500 | 208
8000 | 195
8500 | 183
9000 | 172
9500 | 164
10000 | 155
10500 | 148
11000 | 142
11500 | 136
12000 | 130
Emrax 348
RPM | Torque
0 | 803
500 | 870
1000 | 935
1500 | 960
2000 | 990
2500 | 1000
3000 | 1000
3500 | 990
4000 | 950 | 0
Emrax 268
RPM | Torque
0 | 500
500 | 500
1000 | 500
1500 | 500
2000 | 500
2500 | 500
3000 | 500
3500 | 500
4000 | 500
4500 | 446

## Sheet1
Engine | Power kW | RPM | Torque | Per motor | Emrax 268 | Yasa P400
Cummins 120 kW | 120.786 | 3610 | 319.5073 | 159.7536 | 91.55 | 91.91
Cummins Tuned | 170 | 3610 | 449.6899 | 224.8449 | 93.7 | 90.23
BMW N57 | 187.36 | 3395 | 526.9974 | 263.4987
Duramax 3.0 204 | 203.68 | 3270 | 594.8014 | 297.4007 | 94.78 | 86.64
Duramax 2.8 135 | 138.65 | 3290 | 402.4346 | 201.2173 | 93.78 | 90.53
FCA 3.0 L | 191.0528 | 3410 | 535.0205 | 267.5102 | 94.53 | 88.12
Fuel Consumed (gallons)
[7 empty] | Cummins Tuned | Yasa P400 RHC | 30.83
[8 empty] | Emrax 268 | 28.5
Stellantis
[8 empty] | Yasa P400 RHC | 26.68
[8 empty] | Emrax 268 | 23.45
[7 empty] | Duramax 3.0l | Yasa P400 RHC | 26.65
[8 empty] | Emrax 268 | 23.91